## Power Budget
Power Budget Example
Team Number: | 204
Project Name: | ClapSense
Team Member Names: | Caleb Yuen
Version: | 2
A. List ALL major components (active devices, integrated circuits, etc.) except for power sources, voltage regulators, resistors, capacitors, or passive elements
All Major Components | Component Name | Part Number | Supply Voltage Range | # | Absolute Maximum Current (mA) | Total Current (mA) | Unit
Microcontroller | PIC18F57Q43 Nano | DM182029 | +5V | 1 | 50 | 25 | mA
Motor Driver (logic) | FAN8100N | FAN8100N | +5V | 1 | 50 | 10 | mA
DC Gearmotor (through driver) | DFRobot 6 V Metal Gearmotor | FIT0495-A | 5-6V | 1 | 1200 | 600 | mA
Status LEDs |  |  | +5V | 1 | 20 | 20 | mA
B. Assign each major component above to ONE power rail below. Try to minimize the number of different power rails in the design. Add additional power rails or change the power rail voltages if needed.
+6V Power Rail | Component Name | Part Number | Supply Voltage Range | # | Absolute Maximum Current (mA) | Total Current (mA) | Unit
mA
mA
[6 empty] | 0 | mA
[6 empty] | 0 | mA
[6 empty] | 0 | mA
| Subtotal |  |  |  |  | 0 | mA
| Safety Margin |  |  |  |  | 25%
| Total Current Required on +6V Rail |  |  |  |  | 0 | mA
c1. Regulator or Source Choice | [6 empty] | mA
| Total Remaining Current Available on +9V Rail |  |  |  |  | 0 | mA
+5V Power Rail | Component Name | Part Number | Supply Voltage Range | # | Absolute Maximum Current (mA) | Total Current (mA) | Unit
Microcontroller | PIC18F57Q43 Nano | DM182029 | +5V | 1 | 50 | 25 | mA
Motor Driver (logic) | FAN8100N | FAN8100N | +5V | 1 | 50 | 10 | mA
DC Gearmotor (through driver) | DFRobot 6 V Metal Gearmotor | FIT0495-A | 5-6V | 1 | 1200 | 600 | mA
Status LEDs |  |  | +5V | 1 | 20 | 20 | mA
mA
| Subtotal |  |  |  |  | 655 | mA
| Safety Margin |  |  |  |  | 25%
| Total Current Required on +5V Rail |  |  |  |  | 818.75 | mA
c2. Regulator or Source Choice | N/A |  |  |  | 0 | 820 | mA
| Total Remaining Current Available on +9V Rail |  |  |  |  | 1.25 | mA
+3.3V Power Rail | Component Name | Part Number | Supply Voltage Range | # | Absolute Maximum Current (mA) | Total Current (mA) | Unit
mA
mA
mA
mA
| Subtotal |  |  |  |  | 0 | mA
| Safety Margin |  |  |  |  | 25%
| Total Current Required on +3.3V Rail |  |  |  |  | 0 | mA
c3. Regulator or Source Choice | [6 empty] | mA
| Total Remaining Current Available on +5V Rail |  |  |  |  | 0 | mA
C. For each power rail above, select a specific voltage regulator using the same process as for major component selection. Confirm that the Total Remaining Current Available on each rail above is not negative.
D. Select a specific external power source (wall supply or battery) for your system, and confirm that it can supply all of the regulators for all of the power rails simultaneously. If you need multiple power sources, list each separately below and indicate which regulators will be connected to each supply. Confirm that the Total Remaining Current Available on each power source below is not negative.
External Power Source 1 | Component Name | Part Number | Supply Voltage Range | Output Voltage | Absolute Maximum Current (mA) | Total Current (mA) | Unit
Plug-in Wall Supply (Barrel Jack) | AC/DC Adapter Model 0930 | 0930 | 100-240 VAC | +9V | 2000 | 820 | mA
Power Rails Connected to External Power Source 1 | [6 empty] | mA
mA
mA
| Total Remaining Current Available on External Power Source 1 |  |  |  |  | 820 | mA
External Power Source 2 | Component Name | Part Number | Supply Voltage Range | Output Voltage | Absolute Maximum Current (mA) | Total Current (mA) | Unit
Power Source 2 Selection | [6 empty] | mA
Power Rails Connected to External Power Source 2 | [6 empty] | mA
| Total Remaining Current Available on External Power Source 2 |  |  |  |  | 0 | mA
E. Calculate Battery Life (if applicable). For each battery, also check the worst-case lifetime of the battery by indicating the capacity in mAh.
| Component Name | Part Number | Supply Voltage Range |  | Capacity (mAh) | Required By Regulators
| Battery |  |  |  |  | 0
[5 empty] | Battery Life | #DIV/0! | hours
Notes
The Master Controller (Hub) subsystem of the ClapSense project uses a 9 V, 2 A AC/DC wall adapter (Model 0930) as the main source. On the hub PCB, a single LM7805 linear regulator converts 9 V to a 5 V system rail. This 5 V rail powers the PIC18F57Q43 Curiosity Nano, the FAN8100N motor driver, the DFRobot 6 V metal gearmotor (operated at 5 V), and the status LEDs. The worst-case current on the 5 V rail is approximately 0.66 A; with a 25% design margin this becomes about 0.82 A, which is within both the LM7805’s 1 A rating and the 2 A rating of the wall adapter.
Note on F8: For inductive loads (e.g., motors, solenoids) this is often called "stall current" on the data sheet