## Power Budget
Power Budget Example
Team Number: | 204
Project Name: | ClapSense
Team Member Names: | Caleb Yuen
Version: | 1
A. List ALL major components (active devices, integrated circuits, etc.) except for power sources, voltage regulators, resistors, capacitors, or passive elements
All Major Components | Component Name | Part Number | Supply Voltage Range | # | Absolute Maximum Current (mA) | Total Current (mA) | Unit
Microcontroller | PIC18F57Q43 Nano | DM182029 | +3.3V | 1 | 50 | 25 | mA
Motor Driver (logic) | TB6612FNG | TB6612FNG | +5V | 1 | 50 | 10 | mA
DC Gearmotor (through driver) | DFRobot 6 V Metal Gearmotor | FIT0495-A | +6V | 1 | 1200 | 600 | mA
Status LEDs (2×) |  |  | +3.3V | 2 | 20 | 20 | mA
Photoresistor (LDR) |  |  | +3.3V | 1 | 10 | 5 | mA
Potentiometer (10 k) |  |  | +3.3V | 1 | 5 | 2 | mA
B. Assign each major component above to ONE power rail below. Try to minimize the number of different power rails in the design. Add additional power rails or change the power rail voltages if needed.
+6V Power Rail | Component Name | Part Number | Supply Voltage Range | # | Absolute Maximum Current (mA) | Total Current (mA) | Unit
DC Gearmotor (via TB6612 VM) | FIT0495-A | FIT0495-A | +6V | 1 | 1200 | 600 | mA
mA
[6 empty] | 0 | mA
[6 empty] | 0 | mA
[6 empty] | 0 | mA
| Subtotal |  |  |  |  | 600 | mA
| Safety Margin |  |  |  |  | 25%
| Total Current Required on +6V Rail |  |  |  |  | 750 | mA
c1. Regulator or Source Choice | 9 V→6 V buck converter | 0930 | +8V - 24V in | 1 | 1500 | 1500 | mA
| Total Remaining Current Available on +9V Rail |  |  |  |  | 750 | mA
+5V Power Rail | Component Name | Part Number | Supply Voltage Range | # | Absolute Maximum Current (mA) | Total Current (mA) | Unit
Motor Driver (logic) | TB6612FNG | TB6612FNG | +5V | 1 | 50 | 10 | mA
mA
[6 empty] | 0 | mA
[6 empty] | 0 | mA
[6 empty] | 0 | mA
| Subtotal |  |  |  |  | 10 | mA
| Safety Margin |  |  |  |  | 25%
| Total Current Required on +5V Rail |  |  |  |  | 12.5 | mA
c2. Regulator or Source Choice | 9 V→5 V buck converter | 0930 | +8V - 24V in | 1 | 1000 | 1000 | mA
| Total Remaining Current Available on +9V Rail |  |  |  |  | 987.5 | mA
+3.3V Power Rail | Component Name | Part Number | Supply Voltage Range | # | Absolute Maximum Current (mA) | Total Current (mA) | Unit
Microcontroller | PIC18F57Q43 Nano | DM182029 | +3.3V | 1 | 50 | 25 | mA
Status LEDs (2×) |  |  | +3.3V | 2 | 20 | 20 | mA
Photoresistor (LDR) |  |  | +3.3V | 1 | 10 | 5 | mA
Potentiometer (10 k) |  |  | +3.3V | 1 | 5 | 2 | mA
| Subtotal |  |  |  |  | 52 | mA
| Safety Margin |  |  |  |  | 25%
| Total Current Required on +3.3V Rail |  |  |  |  | 65 | mA
c3. Regulator or Source Choice | 5 V→3.3 V LDO/buck converter | (full part number) | +4.5V - 6V in | 1 | 300 | 300 | mA
| Total Remaining Current Available on +5V Rail |  |  |  |  | 235 | mA
C. For each power rail above, select a specific voltage regulator using the same process as for major component selection. Confirm that the Total Remaining Current Available on each rail above is not negative.
D. Select a specific external power source (wall supply or battery) for your system, and confirm that it can supply all of the regulators for all of the power rails simultaneously. If you need multiple power sources, list each separately below and indicate which regulators will be connected to each supply. Confirm that the Total Remaining Current Available on each power source below is not negative.
External Power Source 1 | Component Name | Part Number | Supply Voltage Range | Output Voltage | Absolute Maximum Current (mA) | Total Current (mA) | Unit
Plug-in Wall Supply (Barrel Jack) | AC/DC Adapter Model 0930 | 0930 | 100-240 VAC | +9V | 2000 | 2000 | mA
Power Rails Connected to External Power Source 1 | +6V regulator |  |  | 1 | 750 | 750 | mA
| +5V Regulator |  |  | 1 | 13 | 13 | mA
| +3.3V low-dropout regulator |  |  | 1 | 65 | 65 | mA
| Total Remaining Current Available on External Power Source 1 |  |  |  |  | 1172 | mA
External Power Source 2 | Component Name | Part Number | Supply Voltage Range | Output Voltage | Absolute Maximum Current (mA) | Total Current (mA) | Unit
Power Source 2 Selection | [6 empty] | mA
Power Rails Connected to External Power Source 2 | [6 empty] | mA
| Total Remaining Current Available on External Power Source 2 |  |  |  |  | 0 | mA
E. Calculate Battery Life (if applicable). For each battery, also check the worst-case lifetime of the battery by indicating the capacity in mAh.
| Component Name | Part Number | Supply Voltage Range |  | Capacity (mAh) | Required By Regulators
| Battery |  |  |  |  | 0
[5 empty] | Battery Life | #DIV/0! | hours
Notes
The Master Controller (Hub) subsystem of the ClapSense project uses a 9 V 2 A AC/DC wall adapter (Model 0930) as the main source. Power is distributed to 6 V, 5 V, and 3.3 V rails through dedicated buck converters. The estimated total current draw is ≈ 0.83 A (1.64 A peak with margin), well within adapter limits. The 6 V rail drives the motor and TB6612FNG VM, the 5 V rail handles logic and power conversion, and the 3.3 V rail powers the PIC18F57Q43 and sensor inputs.
Note on F8: For inductive loads (e.g., motors, solenoids) this is often called "stall current" on the data sheet